## PCB_Project
Line # | Name | Description | Designator | Quantity | Manufacturer 1 | Manufacturer Part Number 1 | Supplier 1 | Supplier Part Number 1 | Supplier Unit Price 1 | Supplier Subtotal 1
| 44230 | Transformer | T2 | 1 | MYRRA | SKU:44230 | sinuss.be | 1689080 | 13.28 | 13.28
| BC33716TA | Transistor BJT NPN | T1 | 1 | ONSEMI | BC33716TA | mouser.be | 512-BC33716TA | 0.344 | 0.344
| FSM103 | SWITCH TACTILE SPST-NO 0.05A 24V | S1, S2 | 2 | TE Connectivity / P&B | FSM103 | mouser.be | 506-FSM103 | 0.307 | 0.614
| 1K | Resistor0805 | R19 | 1 | Vishay / Dale | TNPW08051K00FEEA | mouser.be | 71-TNPW08051K00FEEA | 0.22 | 0.22
| 220R | Resistor0805 | R14 | 1 | Vishay / Dale | TNPW0805220RBEEA | mouser.be | 71-TNPW0805220RBEEA | 0.521 | 0.521
| 4.7k | Resistor0805 | R10, R11, R12, R13, R16, R17, R18 | 7 | Vishay / Dale | TNPW08054K70BYEN | mouser.be | 71-TNPW08054K70BYEN | 0.902 | 6.314
| 10K | Resistor0805 | R6, R7, R9 | 3 | Vishay / Dale | TNPW080510K0BEEA | mouser.be | 71-TNPW080510K0BEEA | 0.521 | 1.563
| 22R | Resistor0805 | R5 | 1 | Vishay / Beyschlag | MCU08050C2209FP500 | mouser.be | 594-MCU08050C2209FP5 | 0.205 | 0.205
| 330R | Resistor0805 | R3, R4, R8 | 3 | Vishay / Beyschlag | MCU08050C3300FP500 | mouser.be | 594-MCU08050C3300FP5 | 0.158 | 0.474
| 820R | Resistor0805 | R2 | 1 | Vishay / Dale | CRCW0805820RJNEAIF | mouser.be | 71-CRCW0805820RJNAIF | 0.512 | 0.512
| 47K | Resistor0805 | R1 | 1 | Vishay / Dale | TNPW080547K0BYEN | mouser.be | 71-TNPW080547K0BYEN | 0.902 | 0.902
| ESP32-PICO-KIT-V4.1 | WiFi Development Tools (802.11) | MOD1 | 1 | Espressif Systems | ESP32-PICO-KIT-V4.1 | mouser.be | 356-ESP32PICOKITV4.1 | 10.5 | 10.5
| SC56-11EWA | Display | LED5, LED6, LED7, LED8, LED9, LED10, LED11, LED12 | 8 | Kingbright | SC56-11EWA | mouser.be | 604-SC56-11EWA | 2.14 | 17.12
| TSAL6400 | LED | LED4 | 1 | Vishay Semiconductors | TSAL6400 | mouser.be | 782-TSAL6400 | 0.372 | 0.372
| 2212S-05SG-85 | Connector | K7, K8 | 2 | MULTICOMP PRO | SKU:2212S-05SG-85 | sinuss.be | 1593461 | 0.49 | 0.98
| OSTTE020104 | Connector | K6 | 1 | On Shore Technology Inc. | OSTTE020104 | digikey.be | ED2740-ND | 0.74 | 0.74
| 2212S-06SG-85 | Connector | K3, K5 | 2 | MULTICOMP PRO | SKU:2212S-06SG-85 | sinuss.be | 1593462 | 0.49 | 0.98
| 2212S-04SG-85 | Connector | K1, K4 | 2 | MULTICOMP PRO | SKU:2212S-04SG-85 | sinuss.be | 1593460 | 0.42 | 0.84
| AT24C32D-SSHM-B | Integrated Circuit | IC5 | 1 | Microchip Technology | AT24C32D-SSHM-B | mouser.be | 556-AT24C32D-SSHM-B | 0.381 | 0.381
| DS3231SN# | Integrated Circuit | IC4 | 1 | Analog Devices / Maxim Integrated | DS3231SN# | mouser.be | 700-DS3231SN# | 10.93 | 10.93
| L78M05CP | Integrated Circuit | IC3 | 1 | STMicroelectronics | L78M05CP | mouser.be | 511-L78M05CP | 1.17 | 1.17
| TSOP34338 | No Description Available | IC2 | 1 | Vishay Semiconductors | TSOP34338 | mouser.be | 78-TSOP34338 | 0.995 | 0.995
| MAX7219CNG | Integrated Circuit | IC1 | 1 | Analog Devices / Maxim Integrated | MAX7219CNG+ | mouser.be | 700-MAX7219CNG | 12.41 | 12.41
| MCMSF_1A_250V | Fuse | F1 | 1 | MULTICOMP PRO | SKU:MCMSF 1A 250V | sinuss.be | 1566080 | 0.74 | 0.74
| TLHO4200 | LED | D7, LED1, LED2, LED3 | 4 | Vishay Semiconductors | TLHO4200 | mouser.be | 78-TLHO4200 | 0.177 | 0.708
| 1N4148,133 | Diode | D6 | 1 | Nexperia | 1N4148,133 | mouser.be | 771-1N4148,133 | 0.93 | 0.93
| 1N5817 | Schottky Diode | D5 | 1 | STMicroelectronics | 1N5817 | mouser.be | 511-1N5817 | 0.335 | 0.335
| 1N4001 | Diode | D1, D2, D3, D4 | 4 | Diotec Semiconductor | 1N4001 | mouser.be | 637-1N4001 | 0.093 | 0.372
| 1uF | 0805 ceramic capacitor | C17 | 1 | WALSIN | SKU:0402S105K100CT | sinuss.be | 3879518 | 0.01 | 0.01
| 220uF ¦ 16v | 0805 elektrolytisch capacitor | C15 | 1 | PANASONIC | SKU:EEUHD1C221 | sinuss.be | 1973465 | 1.49 | 1.49
| 0.1uF | 0805 ceramic capacitor | C12, C13, C16 | 3 | WALSIN | SKU:0805B104J160CT | sinuss.be | 3879564 | 0.03 | 0.09
| 470uF | 0805 elektrolytisch capacitor | C11 | 1 | PANASONIC | SKU:ECA1HM471B | sinuss.be | 2917905 | 1.03 | 1.03
| 1uF ¦ 16V | 0805 elektrolytisch capacitor | C7 | 1 | WALSIN | SKU:0402X105K160CT | sinuss.be | 3760355 | 0.14 | 0.14
| 100nF | 0805 ceramic capacitor | C6, C14 | 2 | MULTICOMP PRO | SKU:MC0805B104J500CT | sinuss.be | 2310706 | 0.05 | 0.1
| 47uF ¦ 16V | 0805 elektrolytisch capacitor | C5 | 1 | PANASONIC | SKU:ECA1CM470I | sinuss.be | 2920022 | 0.21 | 0.21
| 100nF ¦ 16V | 0805 ceramic capacitor | C2 | 1 | ECA-1CHG101I | ECA-1CHG101I | digikey.be | 10-ECA-1CHG101ICT-ND | 0.23 | 0.23
| 100uF ¦ 16V | 0805 elektrolytisch capacitor | C1 | 1 | PANASONIC | SKU:ECA1CM101I | sinuss.be | 2920021 | 0.25 | 0.25
| CEM-1212S | 12 mm, 12 V, 85 dB, Through Hole, Sealed, Magnetic Audio Transducer Buzzer | BUZ1 | 1 | CUI Devices | CEM-1212S | mouser.be | 490-CEM-1212S | 0.642 | 0.642
| CR1220 | Integrated Circuit | B1 | 1 | Harwin | S8411-45R | mouser.be | 855-S8411-45R | 1.54 | 1.54
| Verzendkosten | / | / | / | / | / | sinuss.be | / | 7.5 | 7.5
0
| PCB | PCB voor project |  | 5 | JLCPCB | / | / | / | 69.99 | 69.99
| PCB-case | case voor project |  | 1 | sponsor: Thibe VanOrshaegen | / | / | / | 0 | 0
[9 empty] | Totaal: | 168.674